## RUS
Рассчет веса для мебельных деталей
| Данные |  |  | Рассчет
| № материала | Материал | Значение | Как рассчитать
| 1 | Акриловый пластик | 1.2
| 2 | Алюминий | 2.7 | 1.) Выберите номер материала из таблицы
| 3 | Пробковое дерево | 0.12 | 2.) Введите номер в таблицу рассчета
| 4 | Бетон | 2.4 | 3.) Проверьте соответствие
| 5 | Свинец | 11.3 | 4.) Введите количество заготовок
| 6 | Сталь | 7.8 | 5.) Введите размер заготовки
| 7 | Гипсо-картон | 0.9 | 6.) В нижней части найдете вес
| 8 | Стекло | 2.6
| 9 | Стекловолокно | 1 | Пожалуйста имейте в виду
| 10 | Твердая древесина, влажная | 0.9
| 11 | Твердая древесина, сухая (Бук) | 0.8 | Эта калькуляция ориентировочная и базирована
| 12 | Кора пробкового дерева | 0.3 | на стандартных весовых характеристиках материалов.
| 13 | Пластик (PE) | 1.5 | Проведите контрольное взвешивание Ваших деталей
| 14 | Мрамор | 2.7 | во избежание критических погрешностей!
| 16 | МДФ | 0.9
| 17 | Кориан | 1.6 | № материала | Материал | Значение
| 18 | Минеральная вата | 0.05 | 21 | ДСП | 0.7
| 19 | Бумага | 1.1
| 20 | Пористая древесина | 1.2 | Количество | 1
| 21 | ДСП | 0.7 | Длина | 1400
| 22 | Фанера | 0.45 | Ширина | 400
| 23 | Картон | 0.45 | Толщина | 18
| 24 | Вода | 1
| 25 | Мягкая древесина, влажная | 0.7 | Вес: | 7.056
| 26 | Мягкая древесина, сухая (Сосна) | 0.5

## Gewichtsberechnung
Weight calculation for work pieces
| Data source |  |  | Calculation
| MatNr | Material | Density | How to proceed
| 1 | Acrylic glass | 1.2
| 2 | Aluminium | 2.7 | 1.) Choose MatNr. from chart
| 3 | Balsa wood | 0.12 | 2.) Enter MatNr. into calculation
| 4 | Concrete | 2.4 | 3.) Check your "Material" entry
| 5 | Led | 11.3 | 4.) Enter "Number of work pieces"
| 6 | Iron | 7.8 | 5.) Enter size of workpieces
| 7 | Plasterboard | 0.9 | 6.) Read the weight from below
| 8 | Glass | 2.6
| 9 | Hard fiber | 1 | Please keep in mind
| 10 | Hardwood, wet | 0.9
| 11 | Hardwood, dry (Beech) | 0.8 | This calculation is for orientation
| 12 | Cork | 0.3 | and works with standard weights.
| 13 | Plastic (PE) | 1.5 | Reweight your work pieces
| 14 | Marble | 2.7 | in case of coming close to critical loads!
| 16 | MDF | 0.9
| 17 | Corian | 1.6 | MatNr | Material | Density
| 18 | Mineral wool | 0.05 | 22 | Plywood | 0.45
| 19 | Paper | 1.1
| 20 | Pock wood | 1.2 | Number | 2
| 21 | Chipboard | 0.7 | Length | 800
| 22 | Plywood | 0.45 | Width | 500
| 23 | Coreboard | 0.45 | Thickness | 19
| 24 | Water | 1
| 25 | Softwood, wet | 0.7 | Weight: | 6.84
| 26 | Softwood, dry (Spruce) | 0.5